## BoM
Basic-ADSR_V1.0 Bill of Materials
Schematic: | Basic-ADSR | Component Groups: | 23
Variant: | default | Component Count: | 44 (0 SMD/ 44 THT)
Revision: | 1.0 | Fitted Components: | 44 (0 SMD/ 44 THT)
Date: | 2023-09-23 | Number of PCBs: | 1
KiCad Version: | 7.0.7-7.0.7~ubuntu22.04.1 | Total Components: | 44
Row | Description | References | Value | Quantity Per PCB | Comments
1 | Potentiometer | Attack1 Decay1 Release1 | 1M | 3 | Pots
2 | Unpolarized capacitor, small symbol | C5 | 10nF | 1
3 | Unpolarized capacitor, small symbol | C3 C4 C6 | 100nF | 3
4 |  | C8 | 1uF | 1 | Radial electrolytic capacitors, can be changed to any value to change length
5 |  | C9 | 4.7uF | 1 | Radial electrolytic capacitors, can be changed to any value to change length
6 |  | C1 C2 C7 | 10uF | 3 | Radial electrolytic capacitors
7 | Diode | D1 D2 D3 D4 D5 | 1N4148 | 5
8 | Light emitting diode | D6 | Out-LED | 1
9 | Generic connector, single row, 01x08, script generated (kicad-library-utils/schlib/autogen/connector/) | J3 J4 | Conn_Circuit | 2
10 | Generic connector, single row, 01x08, script generated (kicad-library-utils/schlib/autogen/connector/) | J5 J6 | Conn_Jack | 2
11 | Thonkiconn Audio Jack | J1 | In | 1 | Thonkiconn jack
12 | Thonkiconn Audio Jack | J7 | Output | 1 | Thonkiconn jack
13 | Generic connector, single row, 01x10, script generated (kicad-library-utils/schlib/autogen/connector/) | J2 | Power Input | 1
14 | 0.1A Ic, 45V Vce, Small Signal NPN Transistor, TO-92 | Q1 Q2 Q3 Q4 | BC547 | 4 | Can use BC548
15 | Resistor | R7 R8 R10 | 100R | 3
16 | Resistor | R11 | 1k | 1
17 | Resistor | R2 R4 R6 R9 | 4.7k | 4
18 | Resistor | R1 R5 | 10k | 2
19 | Resistor | R3 | 22k | 1
20 | Switch, single pole double throw | SW1 | Length | 1 | SPDT On-On Switch
21 | Potentiometer | Sustain1 | 10k | 1 | Pots
22 | Timer, 555 compatible, PDIP-8 | U2 | LM555xN | 1
23 | Dual Low-Noise JFET-Input Operational Amplifiers, DIP-8/SOIC-8 | U1 | TL072 | 1

## Colors
KiCad Fields (default)
Generated Fields
User Fields
Empty Fields